## Modifications
Modification code | Description | Date | Engine | Chassis | Ricambio
1353 | NEW BRAKE CALIPER WIITH REDUCED CLEARANCE STUDS AND NEW BRAKE PADS CALIPER RODS | 1995-01-15 |  |  | 333
1386 | ADOPTION OF NEW FLYWHEEL FOR TOOTHING MODULE STANDARDIZATION |  | 16620
1448 | ADOPTION CONDITIONER AND FREON VALVE WITH NEW CLAMPING SOLUTION | 1995-05-15 |  |  | 4657
1451 | ADOPTION OF AIBAG SYSTEM | 1996-01-15 |  |  | 14401
1483 | NEW BACK CALIPER WITH WARM STICK SHIM ON PLUGNUT | 1995-03-15
1486 | NEW POWER SPEERING OIL TANK AND ITS FASTENINGS | 1995-05-15 |  |  | 3943
1489 | NEW REDUCED PULLEY AND ITS AUXILIARIES BELT | 1995-02-15
1531 | NEW OIL LEVER ROD DOOR EXTENSION | 1995-02-15
1533 | CHANGED ABS GEARCASE FASTENING PIN FROM HEXAGONAL TO ROUND | 1995-05-15
1543 | NEW POWER STEERING PUMP | 1995-04-15
1559 | ADOPTION OF TEVES FN FRONT CALIPERS IN REPLACEMENT OF BENDIX COLETTE | 1997-03-15 |  |  | 26125
1562 | ADPTION OF NEW AIR CONDITIONER WITH NEW EVAPORATOR AND NEW BOXES | 1995-03-15
1604 | NEW COUNTERROTATING CAST-IRON SHAFT | 1995-07-15 |  |  | 8302
1616 | NEW ROOF INT. COVERING AND NEW FASTENING SOLUTION | 1995-03-15 |  |  | 2328
1625 | NEW ALTERNATORS FOR BODY REQUIREMENTS | 1995-05-15
1627 | ADOPTION OF WHEELS FASTENING STUDS WITH RAISED LENGTH | 1995-07-15 |  |  | 8119
1634 | NEW ROBUST DESIGN CONDITIONER COMPRESSOR |  | 58269
1675 | CHANGED OPENING CABLE ANCHORAGE SYSTEM TO THE COVER TOP LOCK |  |  |  | 11530
1686 | NEW SUBDOOR DUST COVER GASKET SOLUTION |  |  |  | 17414
1705 | NEW CIRCULAR RETROREFLECTOR |  |  |  | 11439
1708 | ADOPTION OF NEW STEEL CRANK | 1995-05-15
1758 | CHANGED NIUMBER PLATE HOLDER FASTENINGS ON FRONT BUMPER |  |  |  | 10511
1769 | FREON PIPE FIXING SYSTEM MODIFIED FROM THREADED RING NUT TO BLOCK | 1997-11-15 |  |  | 33460
1783 | NEW DOOR LOCK CONTROL INTERNAL TIE RODS |  |  |  | 11067
1788 | ADOPTION OF INSTRUMENT WITH IMPROVED WATER THERMOMETER CALIBRATION | 1995-09-15 |  |  | 9991
2017 | ADOPTION NEW LUCAS BACK BRAKE CLAMPS "HR" INSTEAD OF "HL" |  |  |  | 7852
2055 | NEW ALTERNATOR WITH BRUSHES COLLECTOR ZONE GUARD | 1995-11-15
2058 | NEW MARELLI 100A ALTERNATOR | 1995-08-15
2060 | NEW TOP DOOR GASKET WITH ITS FASTENINGS |  |  |  | 15661
2105 | NEW WINDSHIELD WIPER WITH REDUCED NOISE | 1995-11-15 |  |  | 12726
2156 | ADOPTION OF NEW VACUUM TUBE AND ITS FASTENING BRACKET | 1995-12-15 |  |  | 13586
2157 | ADOPTION OF NEW STARTING MOTOR WITH ROTATED MAGNET AND ITS NEW CONNECTOR GUARD | 1995-07-15 |  |  | 7947
2159 | NEW BACK LIGHTS WITH CENTERING RIB AND TRANSPARENT MASKING | 1996-03-15 |  |  | 17177
2160 | NEW WINDSHIELD WIPER ARMS WITH INCORPORATED BLOCK COVER | 1996-02-15 |  |  | 16603
2168 | NEW AXLE SHAFT WITH HOMOKINETIC RING JOINT IN "HYTREL" | 1996-06-15 |  |  | 20897
2187 | NEW WATER MANIFOLD AND NEW EXCHANGER THERMOSTAT TUBE |  | 408612
2208 | REPLACED MARELLI 85 A. ALTERNATOR | 1995-05-15
2234 | NEW BRAKING SYSTEM WITH 5.3 ABS GEARCASE | 1997-03-15 |  |  | 26799
2319 | NEW CYLINDER HEAD COVER AND NEW IGNITION COILS |  | 283747
2337 | ADOPTION NEW OIL PUMP WITH FOUR MOTORING OVER LEVELS INSTEAD OF TWO |  |  | 24563
2338 | NEW BUSH IN ONE PIECE FOR AIR FILTER CLAMP | 1996-03-15 |  |  | 16936
2424 | NEW DRIVING SHAFT WITH 4 FACES OIL PUMP ATTACHMENT TANG AND NEW SHOULDER FIFTH WHEELS |  | 335947
2432 | NEW TOP LATERAL GASKETS |  |  |  | 20566
2448 | NEW SILENCED SERVO-ASSISTED STEERING |  | 309362
2457 | ADOPTED NEW RIGID PIPE FOR AIR INTAKE FOR REDUCING THE NOISE | 1996-09-15
2515 | ADOPTED GASKET FOR THE UNDERPAN COVER | 1996-06-15
2538 | NEW SWITCHES FOR THE WINDOW REGULATOR WITH 12 PINS (INSTEAD OF 10) AND CONNECTED DOOR CABLES | 1997-04-15
2548 | CHAGED GEAR FINAL RATIO (FROM 16/57 TO 17/57) AND 5A RATIO TO REDUCE NOISE | 1996-12-15
2622 | NEW HEATER AND AIR CONDITIONER FOR THE LEFT DRIVE WITH NEW AIR DISTRIBUTION BOX | 1997-02-15 |  |  | 25249
2668 | NEW BELT COVER WITH GASKET PRINTED |  | 554304
2676 | NEW FRONT SEAT GUIDE AND NEW COVER GUIDE REINFORCEMENT | 1997-01-15
2754 | NEW DOOR LOCK WITH POWDER PROTECTION | 1997-04-15 |  |  | 27703
2827 | ADOPTED NEW BRAKE REAR SPINDLE WITH ALUMINIUM BODY | 1997-06-15
2842 | NEW OIL PROTECTION ON THE GEAR CONTROL SHAFT | 1997-08-15
2899 | REMPLACED DOOR OPEN/CLOSE SYSTEM AND ALARM FOR INFRERED RAYS TO RADIOFREQUENCY | 1997-09-15 |  |  | 31801
2933 | DUE TO INJECTION REMOTE SWITCH REPLACEMENT NEW PREWIRED ENGINE CABLE ADOPTED |  | 943553 |  | 34460
3115 | STARTING MOTOR AND CONNECTION PROTECTION REPLACED, BRACKET REMOVED |  |  |  | 32779
3127 | NEW HEATED REAR WINDOW GLASS | 1998-01-15 |  |  | 40283
3132 | FUEL PIPES, EXHAUST LINE AND RELATED PARTS ON JAPAN MODELS STANDARDIZED ACCORDING TO ITALY MODELS | 1997-12-15 |  |  | 34075
3145 | NEW MOTORIZATION STEP A | 1998-05-15 |  |  | 37640
3147 | NEW RESISTORS WITH COPPER LAMELLAR PINS | 1998-04-15
3160 | INSTRUMENT FRAME SUPPLIED SEPARATELY FROM MULTIPLE INSTRUMENT ASSEMBLY | 1998-01-15
3253 | NEW A.B.S. SENSORS | 1999-05-15 |  |  | 43319
3320 | BASIC MODEL ALLOY RIMS ON SPECIAL LIMITED EDITION SERIES GERMAN MARKET ADOPTED | 1998-05-15 |  |  | 37107
3340 | NEW RIGHT DOOR PANEL WITH MAP POCKET | 1998-01-15 |  |  | 33947
3356 | NEW CLUTCH KIT AND DISC THEREOF |  | 1120564
3375 | PASSENGER AIR-BAG DEACTVATING DEVICE ADDED | 1998-12-15 |  |  | 40622
3379 | NEW CLARION CAR RADIO SET IN SUBSTITUTION FOR THE CURRENT GRUNDIG | 1998-10-15 |  |  | 40081
3381 | NEW STEERING SHAFT WITH A RENCOL BUSHING AND A NEW HYPERFREQUENCY SENSOR FOR ANTITHEFT VERSIONS | 1998-09-15 |  |  | 39565
3396 | NEW 5 SPEED/R.G. ROD AND R.G. LEVER | 1998-07-15
3519 | NEW TIMING BELT TIGHTENER WITH BUILT-IN SCREW |  | 1615595
3564 | NEW RG GEARS WITH REDUCED ANGLE TOOTHING CHAMFERING AND NEW 1ST AND 2ND SPEED SLEEVE | 1998-12-15
3572 | NEW 3 AND 4 SPEED DRIVING GEARS AND RELEVANT SLEEVE | 1998-10-15
3687 | STEERING WHEEL/SWITCH WITH NEW DISCONNECTION SYSTEM AND NEW SPIRAL CABLE ADDED | 1998-12-15 |  |  | 40540
3789 | NEW UNION SUPPORTS AND GEARBOXES WITH DIAMETER 54 TRANSMISSION SHAFT FRONT BEARING | 1999-02-15
3836 | NEW OIL SUMP WITH BRACING AND NEW AXLE SHAFT SUPPORT ADOPTED |  | 1502216
3839 | NEW REFLECTORS WITH NEW CUP FOR EXTERNAL REAR VIEW MIRRORS | 1999-01-15
3906 | NEW 1ST SPEED GEAR AND 1ST SPEED SYNCHRO RING WITH 6 GR. 45' CONE ANGLE | 1999-05-15
3957 | NEW AUXILIARY CONTROL PULLEY WITH ALUMINIUM HUB |  | 1517864
3967 | NEW 5TH SPEED FORK AND SLEEVE TO REMOVE REVERSE BRAKE | 1999-06-15
4062 | NEW THERMOSTAT |  |  | 20000
4096 | NEW SIDE TOP SEALS WITH GLASS LIP SEAL | 1999-04-15 |  |  | 42535
4114 | ALTERNATOR WITH VENTILATED CASING SUITABLE FOR HIGH TEMPERATURES ADOPTED | 1999-10-15 | 1645241
4158 | NEW GEARBOX WITH 5TH SPEED PRE-SYNCHRONISATION PLUG |  |  |  | 47627
4160 | NEW OPERATOR'S HANDBOOK FOR FIAT ITALY MARKET | 2000-01-15
4223 | NEW SINGLE-ELECTRODE SPARK PLUG REPLACING THE TWO-ELECTRODE ONE |  | 1945438
4271 | BRAKE FLUID TANK SUPPORTING BRACKET FIXINGS MODIFIED | 1999-10-15
4350 | NEW GEARBOX WITH PRE-SYNCHRONISATION PLUG FOR 1st, 2nd , 3rd, 4th GEAR |  |  |  | 48076
4354 | NEW ECE F3 ENGINE TYPE | 2000-09-15
4430 | THIRD STOP ADOPTED | 2000-05-15
4526 | PRESSED IDLE PINIONS AND SUN GEARS ON ALL 1.8 ENGINES ADOPTED | 1999-11-15
4555 | CF3 ORIGIN FUEL TANK-FUEL PIPE-VAPOUR SEPARATOR ADOPTED IN CURRENT PRODUCTION | 2000-06-15 |  |  | 49600
4644 | NEW DOUBLE CONE SYNCHRONISERS ON 1ST AND 2ND SPEEDS |  |  |  | 51402
4904 | NEW REVERSE GEAR TRIAD WITH OPTIMISED CROWNED CHAMFERING | 2001-02-15
4922 | ALTERNATOR WITH 52 MM DIAMETER INNER BEARING REPLACED WITH NEW ONE WITH 47 MM DIAMETER |  | 2511351
4964 | NEW CLUTCH KIT WITH DIFFERENT FRICTION GASKET |  | 2490448
4966 | NEW ZF CP14 POWER STEERING PUMP |  | 2417640
4992 | LIMITED EDITION 99 ORIGIN WIND STOP FOR SPARES ADOPTED | 1999-01-15
5108 | SPEAKER TWEETER STRIPPED DOWN FROM RELEVANT MASK | 2001-05-15 |  |  | 54251
5108 | SPEAKER TWEETER STRIPPED DOWN FROM RELEVANT MASK | 2001-07-15 |  |  | 54251
5109 | APT SEAT STUFFING RAISED OF APPROX. 20 MM TO COMPLY WITH 96/37 EC DIRECTIVE | 2001-09-15 |  |  | 52752
5111 | NEW FIAT "CENTENARY" MOLDING ADOPTED | 2001-05-15
5180 | NEW SPEEDOMETER PULSE GENERATOR WITH CO-MOULDED CONNECTOR | 2001-10-15
5184 | KENWOOD SOUND SYSTEM ADOPTED | 2001-07-15 |  |  | 53818
5189 | NEW PIPE FROM THROTTLE BODY TO NURICE | 2000-11-15
5195 | NEW HEAT EXCHANGER PIPES AND NEW WATER MANIFOLD |  | 2823676
5234 | EXTENSION OF KNOCK SENSOR WITH BUILT-IN CONNECTOR AND NEW INJECTION CABLE HARNESS |  | 2754858
5267 | NEW COMPRESSOR BELT TIGHTENER | 2001-07-15 | 2714656
5650 | NEW ALTERNATOR WITH PULLEY DIAM 49 |  | 2988825
5781 | ADOPTION OF ALWAYS.INSERTED REVERSE GEAR ENGAGEMENT SYSTEM |  |  |  | 55532
5840 | NEW USE MAINTENANCE HOUSING FOR WELCOME PACK | 2002-03-15
5882 | ADOPTION OF A NEW STARTER FOR CHANGING WEIGHT, LENGTH AND ASSEMBLING |  |  |  | 55275
6212 | ADOPTION OF ANTI-EBB VALVE | 2003-01-15
6216 | NEW SCROLL COMPRESSOR AND RELATING PIPINGS | 2002-05-15
6463 | MY 2003 | 2003-04-15
6528 | ADAPTATION TO STANDARD 2000/53/CE | 2003-05-15
6575 | ELIMINATION OF BASEMENT CUP-LIKE CAP | 2003-06-15
6604 | NEW WATER CIRCULATION TUBE FROM THERMOSTAT AND RELATED BRACKET | 2003-05-15
6801 | SUBSTITUTION OF PROJECTORS FROM CHROME TO STEEL GRAY | 2003-05-15 |  |  | 55674
6810 | ELIMINATION OF LEFT SIDE AIR CONVEYORS | 2003-05-15
7063 | NEW REPAIR CAP FOR DISTRIBUTION BELT |  | 3649834
7225 | NEW UNION SUPPORT AND TRANSMISSION WITH HOLES | 2003-10-15
7620 | NEW PISTONS AND RINGS DUE TO SUBSTITUTION OF RING 1A CAVA FOR ENGINES 2000 AND 1A AND 3A FOR ENGINES 1600-1800 |  | 4161394
8609 | SAFETY MODIFICATION: ADOPTION OF SIDE RUBBER STRIPS | 2004-04-15
8807 | NEW SUPPORT FOR TENSIONER (DUE TO BELT WEAR PROBLEMS) | 2004-09-15
8883 | ADOPTION OF CYLINDER HEADS WITH NEW SLOTS AND VALVE GUIDE | 2004-09-15
10244 | ADOPTION OF NEW "ERSI" FUEL INTAKE UNIT IN SUBSTITUTION OF "MARWAL" | 2004-09-15
10245 | STANDARDIZED SIDELIGHTS FOR JAPANESE MARKET | 2004-09-15
10925 | ADOPTION OF NEW PHASE SHIFTER |  | 4829005

## Variants
Variant type | Variant code | Description
AA |  | AUSTRIA
AD |  | GERMANY
AE |  | SPAIN
AGB |  | ENGLAND
AIRL |  | IRELAND
AJ |  | JAPAN
AN |  | NORWAY
ANL |  | HOLLAND
E009 |  | ANTISKID
E025 |  | WITH AIR CONDITIONING
E041 |  | ELECTRIC HEATED,FOLDING DOOR MIRRORS
E097 |  | FOG LIGHT
E105 |  | HARD-TOP
E108 |  | LIGHT-ALLOY WHEELS
E208 |  | CHARGEABLE ALLOY WHEEL 2
E211 |  | LEATHER UPHOLSTERY
E223 |  | ANTI-THEFT
E228 |  | ELECTRIC DOOR LOCKING
E41A |  | SOUND SYSTEM WITH CD+MP3
E431 |  | OPTION 1 ALLOY WHEELS
E451 |  | RADIO/CASSETTE
E500 |  | DRIVER SIDE AIR-BAG
E502 |  | FRONT PASSENGERS SIDE AIRBAG
E504 |  | DRIVING SIDE AND PASSENGER SIDE AIR-BAG
E565 |  | CD CHANGER DIN COMPARTMENT
E577 |  | PRESET FOR COMPACT DISC
E718 |  | HI-FI SYSTEM
E729 |  | VOLUNTARY SERVICE (CF 3 LIMIT)
E833 |  | MOBILE PHONE PREDISPOSITION
E850 |  | OWNER'S MANUAL - ITALIAN
E851 |  | OWNER'S MANUAL - FRENCH
E852 |  | OWNER'S MANUAL - ENGLISH
E853 |  | OWNER'S MANUAL - GERMAN
E856 |  | OWNER'S MANUAL - SPANISH
E876 |  | SPECIFIC BUMPERS
E898 |  | OWNER'S MANUAL - PORTUGUESE
G | D | RIGHT HAND DRIVE
G | S | LEFT HAND DRIVE
L | V0 | NO SPECIAL VERSION
L | V2 | S.S. CLUB ITALIA
L | V3 | S.S. LIMITED EDITION
L | V4 | S.S.LIMITED EDITION 99
L | V5 | RIVIERA
L | V6 | LIDO
L | V7 | S.S.RIVIERA FOR GERMANY
L | V8 | S.S. NAXOS
L | V9 | S.S. WEB
M | 1 | 1.8 16V (183A1000)
M | 2 | 1.8 16V (188A6000)
V | 1 | BASE
V | 10 | BASIC MY 2003
V | 11 | PLUG-IN MY 2003
V | 12 | COMFORT MY 2003